## Evaluation
Assessment of Current Values | Wetland Unit
Matters and Attributes | Indigenous wetlands (A) | Open water ponds (B) | Exotic wetlands on Site 1 (C) | Exotic wetlands on site 2 & 3 (D) | Comments & assumptions |  | VL = Very Low, L = Low, M = Moderate, H = High, VH = Very High
Representativeness (wetland condition assessment) | M | L - M | L | VL
Hydrological intactness | M | M | L | VL | groundwater connection maintained, landform mostly maintained, surface drainage and WW discharge
Physico-chemical intactness | M | L | VL | VL | Anaerobic and aerobic processes maintained, high nutrient inputs into B, C & D
Sediment and geomorphological intactness | M | L | VL | VL | Major change in carbon and nutrient inputs and soil forming processes.
Biota | M | L | L | VL | B, C & D dominated by exotic species
Wetland Condition Index Score | H | M | L | VL | See additional WCI tab
Rarity/distinctiveness | H - VH | VH | VH | VL
Species of conservation significance | H-VH | VH | VH | VL | Several threatened and at risk birds using A, B & C for foraging
Range restricted or endemic species | H | H | M | L | Very few endemic species, C & D dominated by exotic invasive species
Wetland type (rare or distinctive) | H | H | M-H | VL | Dune slack - rare wetland type (A, B & C)
Distinctive ecological values (ecosystem services) Larger context | L | L | L | VL | fragmented, low ecosystem services
Diversity and pattern | H | M | L | VL
Diversity of habitat types | M | L | VL | VL | Lack natural patterns and structure, eg, no canopy, tall reedland/rushland minimal
Species diversity (fauna and flora) | H | M | L | VL | Low diversity (A, C & D), B moderate diversity but exotic dominated |  | Rating categories for the four matters (attribute groups)
Ecological context (ecosystem services, importance and sensitivity) | M | M - H | L - M | VL
Site history and surrounding land use | M | VL | VL | VL | Historical drainage, farmland, stock access, 4WD damage for B & C, some industrial/commercial nearby
Resilience to flooding or droughts | M | M | L | VL | D - small and ephemeral, dry in drought; A, B, C - dryland species encroach in droughts
Flood attenuation | H | H | M | VL | A, B C provide some water storage
Streamflow regulation | M | H | M | VL | A, B C Influence flows in Bercich Drain | 5
Sediment/erosion control trapping | M | VL | M | VL | Land flat, low or negligible sediment trapping due to open water and small size
Nutrient assimilation | M | VL | L | VL | High nutrient inputs, limited processes occuring in B & D due to size and low rooted vegetation growth
Toxicant assimilation | M | L | L | VL | Possibly receive some stormwater inflows from farm races & adjacent roads, WW discharge | 4
Carbon storage | M | L | L | VL | Normal pasture soil processes. Seasonally drying so carbon released. Grass and herbs not peat forming (fast decomposition).
Connectivity and migration | L | M | L | VL | Proximity to coastal environment, Ruakaka River for avifauna but low hydrological connection for aquatic fauna
WCI score and pressures | M | L | L | VL | See additional WCI tab | 3
Size, shape and buffering | VL | M | L | VL | High edge effects, shallow, mostly lacking riparian buffer
Protective status of the wetland | H | M | M | M | Some protection under NPS & Regional Plan but not physically protected
| 4 | 4 | 3 | 1 |  | 2
Combined value | H | H | M | VL
Total area of wetlands | 0.7501 | 4.7126 | 13.3162 | 0.3343 | 19.1132 | 1
Combined value x area | 3.0004 | 18.8504 | 39.9486 | 0.3343 | 62.1337
Total area of wetlands proposed to be lost | 0.7501 | 2.6626 | 13.3162 | 0.3343 | 17.0632
Combined area X value for proposed extent to be removed | 3.0004 | 10.6504 | 39.9486 | 0.3343 | 53.9337
Ratio used to calculate offset to take into account uncertainty and risk | 1:1.5 | 1:1.5 | 1:1 | 1:1
Area requried for offset | 1.1252 | 3.9939 | 13.3162 | 0.3343 | 18.7695
Assessment of Potential Values | Wetland Unit
Matters and Attributes | Enhanced & enlarged wetland on Site 1 | New reinstated wetland on Site 3 |  |  | Comments & assumptions
Representativeness (wetland condition assessment) | H | H
Hydrological intactness | H | H |  |  | Larger size and better hydrological connection with surrounding waterways, groundwater connection maintained, designed with natural wetland character, varying depths/zones and seasonal variation
Physico-chemical intactness | H | H |  |  | Nutrient inputs will be reduced, wetland designed for natural structure and to provide for natural processes, larger size
Sediment and geomorphological intactness | M | M |  |  | Sediment inputs will be reduced, wetland designed for natural structure and to provide for natural processes, larger size
Biota | H | H |  |  | Dominated by native species
Wetland Condition Index Score | VH | VH |  |  | See WCI tab
Rarity/distinctiveness | VH | VH
Species of conservation significance | VH | VH |  |  | Expect same threatened species to re-establish and use wetlands, provide wider range and better quality habitats for these species, eg, breeding habitat currently limited, expect increased breeding success due to better habitat provision & predator control, improved foraging habitat due to improved water clarity
Range restricted or endemic species | H | H |  |  | Indigenous dominated wetlands, with endemic species
Wetland type (rare or distinctive) | H | H |  |  | Wetland will be designed with natural structure, will contain a range of natural vegetation communities,eg, rushland, sedgeland, shrubland, as well as open water areas
Distinctive ecological values (ecosystem services) Larger context | VH | VH |  |  | nutrient assimilation, sediment retention, flood attenuation, breeding, foraging and roosting habitat for birds, better hydrological connection for fish
Diversity and pattern | H - VH | H - VH
Diversity of habitat types | H | H |  |  | High, shrubland/flaxland on margins, tall rush/reedland, sedgeland and open water
Species diversity (fauna and flora) | VH | VH |  |  | Higher for indigenous plants, birds and fish, shrubland may also provide habitat for native lizards
Ecological context (ecosystem services, importance and sensitivity) | H | H
Site history and surrounding land use | H | H |  |  | Lower intensity farming, buffers between solar/farm and wetlands, some industrial/commercial nearby, wetland restored on 3 to location of historical wetland
Resilience to flooding or droughts | H | H |  |  | Will be designed & constructed to be permanantly wet all year
Flood attenuation | H | H |  |  | Will be designed to attenuate flows but avoid flooding of surrounding/upstream land
Streamflow regulation | H | H |  |  | As above
Sediment/erosion control trapping | H | VH |  |  | Will assist with sediment trapping, reducing sediment inputs into Ruakaka River (site 3)
Nutrient assimilation | M-H | M-H |  |  | Nutrient uptake by plants (and algae) will be the same as in existing indigenous wetlands and absorption in sediments will be high.
Toxicant assimilation | M | H |  |  | Other toxicants eg, bacteria, metals
Carbon storage | M-H | M-H |  |  | Higher due to permanent inundation (less seasonal variation/effects of droughts)
Connectivity and migration | H | H |  |  | Good connection with Ruakaka River, coastal environment & Ruakaka dunelands for mobile species, connection with SW ponds between sites 2 & 3, currently providing habitat for threatened species
WCI score and pressures | H | H |  |  | See WCI tab
Size, shape and buffering | H-VH | H |  |  | Lower perimeter:area ratio, buffer planting, Site 1 wetland set back from surrounding land-use
Protective status of the wetland | VH | VH |  |  | Will be protected both physically and legally - fenced, buffer planting, predator control & protected by consent & plan
| 4 | 4
Combined value | H | H |  |  | TOTAL
Area (includes existing wetland area on site 1 that is being retained) | 9.1 | 11.73 |  |  | 20.83
Combined value x area | 36.4 | 46.92 |  |  | 83.32
Additional wetland extent (constructed/enlarged/reinstated) | 7.05 | 11.73 |  |  | 18.78
Combined value x area | 28.2 | 46.92 |  |  | 75.12

## WCI
As part of the assessment of ecological value the Wetland Condition Index (WCI) (Clarkson et al., 2004) was used to evaluate the degree of modification and pressure on the wetland. This was incorporated into the “Representativeness” and “Ecological context” matters.
Table 7: Degree of modification of wetland using the Wetland Condition Index (Clarkson et al., 2004). 5 = very low/ none, 4 = low, 3 = medium, 2 = high, 1 = very high, 0 = extreme. NA = Not applicable or unknown.
Indicator | Indicator components | Indigenous wetlands (A) | Open water ponds (B) | Exotic wetlands on Site 1 (C) | Exotic wetlands on site 2 & 3 (D) | Comments | Enhanced & enlarged wetland on Site 1 | Reinstated wetland on Site 3 | Comments
Change in hydrological integrity | Impact of manmade structures | 4 | 4 | 2 | 0 | Drainage channels (A,B,C), historically drained (D) | 4 | 3 | Tide flood gate on K drain where it flows into Ruakaka River, drainage channels and stormwater ponds US, will receive SW from shopping centre?
| Water table depth | 4 | 3 | 3 | 0 | Drainage channels (A,B,C), WW discharge higher water level/change seasonal regime (B), historically drained (D) | 5 | 5 | Will be designed to maintain water level all year with seasonal variation
| Dryland plant invasion | 4 | 4 | 3 | 3 | Gorse encroaching (A,B), Pasture species (C,D) | 5 | 5
Sub-total |  | 4 | 3.6667 | 2.6667 | 1 |  | 4.6667 | 4.3333
Change in physico-chemical parameters | Fire damage | NA | NA | NA | NA |  | NA | NA
| Degree of sedimentation/erosion | 5 | 2 | 2 | 1 | High sediment inputs from surrouding pastoral land use (B,C,D), 4WD access on site 1A (B,C) & poor water clarity | 4 | 4 | Some minor sediment inputs possible
| Nutrient levels | 5 | 2 | 0 | 0 | Nutrient inputs from stock access and surrounding pastoral land use (B,C,D), wetlands dominated by 1-2 invasive species (C,D) | 4 | 4 | Nutrients will be reduced due to stock exclusion, buffer strips and change in stock from cattle to sheep, some minor nutrient inputs possible
| von Post index | NA | NA | NA | NA |  | NA | NA
Sub-total |  | 5 | 2 | 1 | 0.5 |  | 4 | 4
Change in ecosystem intactness | Loss in area of original wetland | 2 | 3 | 3 | 0 | Loss in area of indigenous wetland extent due to modification and invasion of exotics, historical (not recent) wetland loss in surrounding area, small & fragmented | 3 | 4 | Overall loss in extent and natural character on site 1, reinstatement of historical wetland on site 3, wetlands will be larger, so less at risk to edge effects and climate change effects
| Connectivity barriers | 0 | 2 | 3 | 0 | Connection to River and sea lost for A,D | 4 | 4 | Both wetlands will have better hydrological connection than current wetlands
Sub-total |  | 1 | 2.5 | 3 | 0 |  | 3.5 | 4
Change in browsing, predation and harvesting regimes | Damage by domestic or feral animals | 5 | 2 | 1 | 0 | No stock on site 1A, All wetlands on site 1B, 1C, 2 & 3 grazed and pugged | 5 | 5 | Stock will be excluded and wetlands will have planted buffer |  | WCI | WCI |  | Ecological value
| Introduced predator impacts on wildlife | 1 | 1 | 1 | 0 | No predator control, possums and rats observed in sites | 5 | 5 | Intensive predator control at both sites |  | 5 | None/Very Low | 4-5 | VH
| Harvesting levels | NA | NA | NA | NA |  | NA | 4 | Assumed that some harvesting of some species may occur in Site 3, due to public access. If aspiration of Patuharakeke will be managed as part of wetland plan. |  | 4 | Low | 3-4 | H
Sub-total |  | 3 | 1.5 | 1 | 0 |  | 5 | 4.6667 |  |  | 3 | Moderate | 2-3 | M
Change in dominance of native plants | Introduced plant canopy cover | 2 | 2 | 1 | NA | Occasional willow, gorse, tobacco weed, pines, poplars, native canopy cover rare within vicinity of wetlands | 5 | 5 | Buffer and areas of native canopy will be established, pest trees/shrubs will be controlled |  | 2 | High | 1-2 | L
| Introduced plant understorey cover | 4 | 2 | 1 | 0 |  | 4 | 4 | Some invasion of exotic species likely over time due to distribution in local area, already present in site 1 and upstream for site 3 |  | 1 | Very High | 0-1 | VL
Sub-total |  | 3 | 2 | 1 | 0 |  | 4.5 | 4.5 |  |  | 0 | Extreme
TOTAL |  | 16 | 11.6667 | 8.6667 | 1.5 |  | 21.6667 | 21.5
|  | 3.2 | 2.3333 | 1.7333 | 0.3 |  | 4.3333 | 4.3
WCI category |  | L - M | M - H | H - VH | Extreme
Ecological value category |  | H | M | L | VL |  | VH | VH
Table 8: Pressures on wetland based on the Wetland Condition Index (Clarkson et al., 2004): 5 = very high, 4 = high, 3 = medium, 2 = low, 1 = very low, 0 = none.
Pressure | Indigenous wetlands (A) | Open water ponds (B) | Exotic wetlands on Site 1 (C) | Exotic wetlands on site 2 & 3 (D) | Comment |  | Enhanced & enlarged wetland on Site 1 | Reinstated wetland on Site 3
Modifications to catchment hydrology | 2 | 2 | 2 | 5 | Significant flushing events buffered by retention ponds and likely less seasonal variation in water levels due to discharge from ponds. | Highly influenced by groundwater, at risk to climate change effects | 2 | 2 | Catchment hydrology will remain modified but wetland reinstated on site 3
Water quality within the catchment | 2 | 5 | 5 | 5 | Nutrient enrichment from surface run-off and stock access and moderate-high sediment load | A - has some buffering from surrounding vegetation and no stock access | 2 | 2 | Some possible mild pollution associated with sheep grazing, stormwater run-off from existing roads/car parks for site 3 and WW discharge | 5 | Very High |  | Ecological value
Animal access | 3 | 5 | 5 | 5 | Stock access | A - has some buffering from surrounding vegetation and no stock access | 1 | 1 |  | 4 | High | 4-5 | VL
Key undesirable species | 2 | 2 | 2 | 2 |  | Several undesirable plant and animal species known to be present within wetlands or within 100 m of wetlands | 1 | 1 | Mammalian pest numbers will be controlled, risk of undesirable plants invading still present but reduced and pest plant control will be undertaken | 3 | Medium | 3-4 | L
% catchment in introduced vegetation | 4 | 4 | 5 | 5 | Farmland and exotic forestry, some native |  | 2 | 4 |  | 2 | Low | 2-3 | M
Other pressures | 3 | 4 | 4 | 4 | 4WD access, WW discharge, farming practices |  | 1 | 1 |  | 1 | Very Low | 1-2 | H
Average score | 2.6667 | 3.6667 | 3.8333 | 4.3333 |  |  | 1.5 | 1.8333 |  | 0 | None | 0-1 | VH
WCI category | L | M - H | M - H | M - H |  |  | VL - L | L
Ecological value category | M | L | L | VL |  |  | H | H

## criteria
Matters | Attributes to be considered
Representativeness | extent to which the vegetation, habitats and taxa described at a site, are typical or characteristic of the structure and composition that would naturally be found in a community of that type within the ecological district or region. 1840 is a commonly used baseline.
Criteria for representative vegetation and aquatic habitats:
• Typical structure and composition
• Indigenous species dominate
• Expected species and tiers are present
• Thresholds may need to be lowered where all examples of a type are strongly modified
Criteria for representative species and species assemblages:
• Species assemblages that are typical of the habitat
• Indigenous species that occur in most of the guilds expected for the habitat type
Rarity/distinctiveness | Rarity is a measure of the scarcity of species, communities, habitats or ecosystem types encountered in a specified district or region. The purpose of this criterion is to identify species, habitats, or ecological features which, by way of limited distribution are more prone to local or national loss or extinction. Rare ecosystems are identified in Singers 2018. Priorities for protection Holdaway et al. (2012) as follows: 1. To protect indigenous vegetation associated with land environments (defined by LandEnvironments of New Zealand at Level IV) that have 20% or less remaining in indigenous cover. 2. To protect indigenous vegetation associated with sand dunes and wetlands; ecosystem types that have become uncommon due to human activity. 3. To protect indigenous vegetation associated with “originally rare” terrestrial ecosystem types not already covered by priorities 1 and 2. 4. To protect habitats of acutely and chronically threatened indigenous species.
Criteria for rare/distinctive vegetation and habitats:
• Naturally uncommon, or induced scarcity
• Amount of habitat or vegetation remaining
• Distinctive ecological features
• National priority for protection
Criteria for rare/distinctive species or species assemblages:
• Habitat supporting nationally Threatened or At Risk species, or locally19 uncommon species
• Regional or national distribution limits of species or communities
• Unusual species or assemblages
• Endemism
Diversity and Pattern | Diversity is a measure of the number of different types of species or habitat types that exist in a given area (Geneletti 2006). In the NZ context this criterion covers the extent to which the expected range of diversity, and abundance and distribution of species and habitats is present for the relevant Ecological District. Pattern is a measure of the extent to which the distribution of biological components across the landscape reflects natural underlying physical patterns.
• Level of natural diversity, abundance and distribution
• Biodiversity reflecting underlying diversity
• Biogeographical considerations – pattern, complexity
• Temporal considerations, considerations of lifecycles, daily or seasonal cycles of habitat availability and utilisation
Ecological context | This criterion covers the maintenance of indigenous biodiversity in relation to the size and shape of an area, how it is buffered from the surrounding anthropogenic landscape, and how areas important for ecological processes or fauna or flora life history stages are connected.
• Site history, and local environmental conditions which have influenced the development of habitats and communities
• The essential characteristics that determine an ecosystem’s integrity, form, functioning, and resilience (from “intrinsic value” as defined in RMA)
• Size, shape and buffering
• Condition and sensitivity to change
• Contribution of the site to ecological networks, linkages, pathways and the protection and exchange of genetic material
• Species role in ecosystem functioning – high level, key species identification, habitat as proxy